## Sources & Methodology
Energy Supply Systems — Sources & Methodology
Infineon/BIT Excellence Program 2026 — Module 05 — corrections and data sources for the Base scenario
Parameter | Value | Unit | Source | Reference Year | Notes
Peak Sun Hours (PSH) | 5.5 | kWh/m²/day | Nana, Zallé, Ouarma, Daho, Yonli & Béré (2023), "Assessment of carbon dioxide emission factors from power generation in Burkina Faso", Clean Air Journal 33(2), citing MEEVCC (2018) | 2018 | Burkina Faso national average. Regional range 3.0-7.5 kWh/m²/day depending on climatic zone (38-year climate dataset, 6 weather stations, published 2012). Ouagadougou-area sites are typically at or above the national average.
Performance Ratio (system derating) | 0.75 | ratio (0-1) | Team assumption, standard for off-grid Sahel PV systems | 2026 | Accounts for real-world losses: dust/soiling, temperature derating, inverter and wiring losses. Adjustable between 0.70-0.80; 0.75 used as a conservative mid-point.
Grid Emission Factor (SONABEL) | 0.569 | kg CO2/kWh | Nana, Zallé, Ouarma, Daho, Yonli & Béré (2023), Clean Air Journal 33(2) | 2018 | Reflects the 2018 national electricity mix (14.25% renewables). Likely a conservative (high) estimate for 2026, since solar capacity on the SONABEL grid (e.g. Zagtouli, Nagreongo, Zina) has increased since 2018.
PV Lifecycle Emission Factor | 0.048 | kg CO2/kWh | IPCC (2014), Fifth Assessment Report, Working Group III, Annex III: Technology-specific Cost and Performance Parameters | 2014 | Median value for utility-scale solar PV (published range: 18-180 g CO2eq/kWh across reviewed studies). Used to net out PV's own manufacturing/lifecycle footprint from gross CO2 avoided.
Panel unit price | 1200 | €/kWp | Project Excel file, 2025 cohort (Abdoul's Solar PV Power Plant sheet) | 2025 | KEPT UNCHANGED per team decision — not re-verified against current market prices. For reference, this is broadly consistent with retail monocrystalline panel prices observed in the West African FCFA zone as of Sep 2026 (~680-690 FCFA/Wc).
Battery unit price | 400 | €/kWh | Project Excel file, 2025 cohort | 2025 | KEPT UNCHANGED per team decision — not re-verified against current market prices. For reference, regional lithium battery retail prices observed as of Sep 2026 ranged roughly 60,000-105,000 FCFA/kWh, below this figure — worth revisiting if the team wants an up-to-date CAPEX estimate later.
Legend
Blue text = hardcoded input/assumption
Black text = source/documentation text

## Base Scenario - PV & CO2
Base Scenario — PV Sizing and CO2 Avoided (corrected)
Resolves the two pending TODO values in EnergySupplyDataSeeder.java (PV capacity, CO2 avoided)
A. Daily Load Breakdown — Base Scenario
Load Category | kWh/day
Irrigation pump | 7.5
Miscellaneous (2025 baseline, Abdoul) | 15
Storage / Cooling | 8
Lighting | 2
Security (fencing & cameras) | 1
Monitoring / IoT | 0.5
Total Daily Load | 34
B. PV Capacity Sizing
Total Daily Load | 34 | kWh/day
Peak Sun Hours (PSH) | 5.5 | kWh/m²/day | Linked from Sources & Methodology sheet.
Performance Ratio | 0.75 | ratio | Linked from Sources & Methodology sheet.
Required PV Capacity | 8.2424 | kWp | Formula: Daily Load / (PSH x Performance Ratio)
Panel unit price | 1200 | €/kWp | Linked from Sources & Methodology sheet — kept unchanged from the original 2025 file.
PV CAPEX (panels only) | 9890.9091 | € | Formula: PV Capacity x Panel unit price
B2. Battery Capacity Sizing
Total Daily Load | 34 | kWh/day
Depth of Discharge (DoD) | 0.8 | ratio (0-1) | Standard assumption for LiFePO4 batteries, to preserve battery lifespan.
Autonomy (days) | 1 | days | DESIGN ASSUMPTION, not externally sourced like PSH/grid factor above — confirm with team. 1 day chosen for cost reasons (matches the team's CAPEX-conscious approach after the fixed-scenario model was rejected for its 31-32 year payback).
Required Battery Capacity | 42.5 | kWh | Formula: (Daily Load x Autonomy days) / Depth of Discharge
Battery unit price | 400 | €/kWh | Linked from Sources & Methodology sheet — kept unchanged from the original 2025 file.
Battery CAPEX | 17000 | € | Formula: Battery Capacity x Battery unit price
C. CO2 Avoided (Annual, Base Scenario)
Total Daily Load | 34 | kWh/day
Annual Energy Production | 12410 | kWh/year
Grid Emission Factor (SONABEL) | 0.569 | kg CO2/kWh | Linked from Sources & Methodology sheet.
Gross CO2 Avoided vs Grid | 7061.29 | kg CO2/year | Formula: Annual production x Grid emission factor
PV Lifecycle Emission Factor | 0.048 | kg CO2/kWh | Linked from Sources & Methodology sheet.
PV Lifecycle Emissions | 595.68 | kg CO2/year | Formula: Annual production x PV lifecycle emission factor
Net CO2 Avoided (Annual) | 6465.61 | kg CO2/year | Formula: Gross CO2 avoided - PV lifecycle emissions.
Net CO2 Avoided (Monthly) | 538.8008 | kg CO2/month | Formula: Annual net CO2 avoided / 12. USE THIS VALUE for EnergySupplyDataSeeder.java's CarbonMetric.co2AvoidedKg, since that entity's `period` field is the first day of the current month (a monthly figure, not annual).
D. Seeder Values Summary (for EnergySupplyDataSeeder.java)
Field | Old placeholder | Corrected value
pv.setCapacityValue (kWp) | 10.5 | 8.2424
battery.setCapacityValue (kWh) | 20.0 | 42.5
metric.setCo2AvoidedKg (kg/month) | 420.00 | 538.8008
metric.setEmissionFactorUsed | 0.500 | 0.569
E. Reference: Original 2025 File Values (not used, kept for comparison)
Original PV capacity (18 panels x 400W) | 6.87 | kWp | From original 2025 team Excel, TEAM SUMMARY sheet, PV Sizing (Revised) table.
Original 'Grid Equivalent' CO2 figure | 6.205 | kg CO2/year | FLAGGED AS INCONSISTENT: breaks the progression seen in the other scenario rows (33.58 / 115.705 / 553.705). Likely a data-entry or formula error in the original file — not used.
Original total emissions figure | 1700.5 | kg CO2/year | From original 2025 team Excel, Carbon Footprint Calculator table (PV + generator emissions combined). Provided as a reference data point only.

## Panel & Battery Pricing
Panel & Battery Pricing — kept unchanged from the original 2025 file
Provided for reference / CAPEX calculations. Currency: EUR, as in the original file.
Item | Unit Price | Unit | Note
Solar panel | 1200 | €/kWp | Linked from Sources & Methodology sheet — original 2025 file value, not modified.
Battery (Li-ion) | 400 | €/kWh | Linked from Sources & Methodology sheet — original 2025 file value, not modified.